## Sheet2
Qty | Value | Device | Package | Parts | Description | Column1 | _1
1 |  | PINHD-1X5 | 1X05 | JP2 | PIN HEADER
2 | 10u | C-EUC0805K | C0805K | C5, C10 | CAPACITOR, European symbol
1 | 2.2u | C-EUC0805K | C0805K | C6 | CAPACITOR, European symbol
2 | 100 | R-US_R0805 | R0805 | R16, R18 | RESISTOR, American symbol
10 | 10k | R-US_R0805 | R0805 | R1, R2, R3, R4, R6, R7, R8, R9, R10, R12 | RESISTOR, American symbol
1 | 120 | R-US_R0805 | R0805 | R11 | RESISTOR, American symbol
1 | 3.3V Blue | LEDSML0805 | SML0805 | POWER | LED
1 | 330 | R-US_R0805 | R0805 | R5 | RESISTOR, American symbol
2 | 560p | C-EUC0805K | C0805K | C14, C15 | CAPACITOR, European symbol
4 | DMN2300U | DMN2300U | SOT23 | U$1, U$2, U$3, U$5 | 20V N-Channel Mosfet SOT23
1 | LM2931_FIXED | LM2931_FIXED | DPAK | U$4 | LDO regulator with reverse battery protection- very durable!
1 | MC7805BDD | MC7805BDD | DPAK | U3
1 | MCP2562 | MCP2562 | SOIC8 | U$6 | MCP2562 High Speed CAN Tranceiver
1 | MINIFIT_JR_5566-10 | MINIFIT_JR_5566-10 | MINIFIT_JR_5566-10 | I/O | Molex Minifit JR 5566-10
2 | MOUNT-PAD-ROUND3.0 | MOUNT-PAD-ROUND3.0 | 3,0-PAD | H5, H6 | MOUNTING PAD, round
1 | PESD1CAN | PESD1CAN | SOT23 | D2 | CAN bus ESD protection diode
1 | STM32F10XRXT6 | STM32F10XRXT6 | TQFP64 | U1 | STM32F101/103 64pin LQFP